## Sheet0
Tissue Program Composite Sample AR05-C3 data
Generated from the RAMP website (www.ramp-alberta.org) on 19 Apr 2026
Parameter | Detection Limit | Result | Method | File Reference
1,2-Dichloroethane d4 (%) |  | 98 | EPA 5021/8260-Headspace GC/MS | L326129-57
1,3,5-Trimethylbenzene (mg/kg) | 0.01 | <0.01 | EPA 5021/8260-Headspace GC/MS | L326129-57
4-Bromofluorobenzene (%) |  | 104 | EPA 5021/8260-Headspace GC/MS | L326129-57
Aluminum (Al) (mg/kg) | 2 | <2 | EPA 200.3/200.8-ICPMS | L326129-57
Antimony (Sb) (mg/kg) | 0.04 | <0.04 | EPA 200.3/200.8-ICPMS | L326129-57
Arsenic (As) (mg/kg) | 0.05 | <0.05 | APHA 3114 C-AAS - Hydride | L326129-57
Barium (Ba) (mg/kg) | 0.08 | 0.1 | EPA 200.3/200.8-ICPMS | L326129-57
Beryllium (Be) (mg/kg) | 0.2 | <0.2 | EPA 200.3/200.8-ICPMS | L326129-57
Cadmium (Cd) (mg/kg) | 0.01 | <0.01 | EPA 200.3/200.8-ICPMS | L326129-57
Calcium (Ca) (mg/kg) | 10 | 50 | EPA 200.3/200.7-ICPOES | L326129-57
Chromium (Cr) (mg/kg) | 0.05 | 0.13 | EPA 200.3/200.8-ICPMS | L326129-57
Cobalt (Co) (mg/kg) | 0.08 | <0.08 | EPA 200.3/200.8-ICPMS | L326129-57
Copper (Cu) (mg/kg) | 0.05 | 0.46 | EPA 200.3/200.8-ICPMS | L326129-57
Iron (Fe) (mg/kg) | 2 | 7 | EPA 200.3/200.7-ICPOES | L326129-57
Lead (Pb) (mg/kg) | 0.02 | <0.02 | EPA 200.3/200.8-ICPMS | L326129-57
m+p-Xylenes (mg/kg) | 0.01 | <0.01 | EPA 5021/8260-Headspace GC/MS | L326129-57
Magnesium (Mg) (mg/kg) | 2 | 258 | EPA 200.3/200.7-ICPOES | L326129-57
Manganese (Mn) (mg/kg) | 0.04 | 0.07 | EPA 200.3/200.7-ICPOES | L326129-57
Mercury (Hg) (mg/kg) | 0.004 | 0.099 | EPA 1631 | L326129-57
Molybdenum (Mo) (mg/kg) | 0.04 | <0.04 | EPA 200.3/200.8-ICPMS | L326129-57
Naphthalene (mg/kg) | 0.01 | <0.01 | EPA 5021/8260-Headspace GC/MS | L326129-57
Nickel (Ni) (mg/kg) | 0.01 | 0.37 | EPA 200.3/200.8-ICPMS | L326129-57
o-Xylene (mg/kg) | 0.01 | <0.01 | EPA 5021/8260-Headspace GC/MS | L326129-57
Phosphorus (P) (mg/kg) | 2 | 2430 | EPA 200.3/200.7-ICPOES | L326129-57
Potassium (K) (mg/kg) | 2 | 4390 | EPA 200.3/200.7-ICPOES | L326129-57
Selenium (Se) (mg/kg) | 0.06 | 0.45 | APHA 3114 C-Auto Continuous Hydride | L326129-57
Silver (Ag) (mg/kg) | 0.02 | <0.02 | EPA 200.3/200.8-ICPMS | L326129-57
Sodium (Na) (mg/kg) | 2 | 377 | EPA 200.3/200.7-ICPOES | L326129-57
Strontium (Sr) (mg/kg) | 0.04 | 0.29 | EPA 200.3/200.8-ICPMS | L326129-57
Thallium (Tl) (mg/kg) | 0.04 | <0.04 | EPA 200.3/200.8-ICPMS | L326129-57
Thiophene (mg/kg) | 0.01 | <0.01 | EPA 5021/8260-Headspace GC/MS | L326129-57
Tin (Sn) (mg/kg) | 0.08 | <0.08 | EPA 200.3/200.8-ICPMS | L326129-57
Titanium (Ti) (mg/kg) | 0.05 | <0.05 | EPA 200.3/200.7-ICP-OES | L326129-57
Toluene (mg/kg) | 0.01 | <0.01 | EPA 5021/8260-Headspace GC/MS | L326129-57
Toluene d8 (%) |  | 97 | EPA 5021/8260-Headspace GC/MS | L326129-57
Vanadium (V) (mg/kg) | 0.006 | 0.031 | EPA 200.3/200.8-ICPMS | L326129-57
Zinc (Zn) (mg/kg) | 0.2 | 4.9 | EPA 200.3/200.8-ICPMS | L326129-57