## Sheet0
Tissue Program Composite Sample ATR98-1 data
Generated from the RAMP website (www.ramp-alberta.org) on 19 Apr 2026
Parameter | Detection Limit | Result | Method | File Reference
Acenaphthene (mg/kg) | 0.02 | <0.02 |  | ETL file E810D27
Acenaphthylene (mg/kg) | 0.02 | <0.02 |  | ETL file E810D27
Aluminum (Al) (mg/kg) |  | 0.7 |  | ETL file E810D27
Antimony (Sb) (mg/kg) | 0.04 | <0.04 |  | ETL file E810D27
Arsenic (As) (mg/kg) | 0.2 | <0.2 |  | ETL file E810D27
Barium (Ba) (mg/kg) | 0.08 | <0.08 |  | ETL file E810D27
Benzo(a)Anthracene/Chrysene (mg/kg) | 0.02 | <0.02 |  | ETL file E810D27
Benzo(a)pyrene (mg/kg) | 0.02 | <0.02 |  | ETL file E810D27
Benzo(b&k)fluoranthene (mg/kg) | 0.02 | <0.02 |  | ETL file E810D27
Benzo(g,h,i)perylene (mg/kg) | 0.02 | <0.02 |  | ETL file E810D27
Beryllium (Be) (mg/kg) | 0.2 | <0.2 |  | ETL file E810D27
Boron (B) (mg/kg) | 2 | <2 |  | ETL file E810D27
Cadmium (Cd) (mg/kg) | 0.08 | <0.08 |  | ETL file E810D27
Calcium (Ca) (mg/kg) |  | 225 |  | ETL file E810D27
Chromium (Cr) (mg/kg) | 0.2 | <0.2 |  | ETL file E810D27
Cobalt (Co) (mg/kg) | 0.08 | <0.08 |  | ETL file E810D27
Copper (Cu) (mg/kg) |  | 0.28 |  | ETL file E810D27
Dibenzo(a,h)anthracene (mg/kg) | 0.02 | <0.02 |  | ETL file E810D27
Fluoranthene (mg/kg) | 0.02 | <0.02 |  | ETL file E810D27
Fluorene (mg/kg) | 0.02 | <0.02 |  | ETL file E810D27
Indeno(c,d-123)pyrene (mg/kg) | 0.02 | <0.02 |  | ETL file E810D27
Iron (Fe) (mg/kg) |  | 4 |  | ETL file E810D27
Lead (Pb) (mg/kg) | 0.04 | <0.04 |  | ETL file E810D27
Magnesium (Mg) (mg/kg) |  | 309 |  | ETL file E810D27
Manganese (Mn) (mg/kg) |  | 0.12 |  | ETL file E810D27
Mercury (Hg) (mg/kg) |  | 0.37 |  | ETL file E810D27
Methyl naphthalene (mg/kg) | 0.02 | <0.02 |  | ETL file E810D27
Molybdenum (Mo) (mg/kg) | 0.04 | <0.04 |  | ETL file E810D27
Naphthalene (mg/kg) | 0.02 | <0.02 |  | ETL file E810D27
Nickel (Ni) (mg/kg) | 0.08 | <0.08 |  | ETL file E810D27
Phenanthrene (mg/kg) | 0.02 | <0.02 |  | ETL file E810D27
Phosphorus (P) (mg/kg) |  | 1950 |  | ETL file E810D27
Potassium (K) (mg/kg) |  | 4700 |  | ETL file E810D27
Pyrene (mg/kg) | 0.02 | <0.02 |  | ETL file E810D27
Selenium (Se) (mg/kg) |  | 0.3 |  | ETL file E810D27
Silver (Ag) (mg/kg) | 0.08 | <0.08 |  | ETL file E810D27
Sodium (Na) (mg/kg) |  | 265 |  | ETL file E810D27
Strontium (Sr) (mg/kg) |  | 0.19 |  | ETL file E810D27
Thallium (Tl) (mg/kg) | 0.04 | <0.04 |  | ETL file E810D27
Tin (Sn) (mg/kg) |  | 2.94 |  | ETL file E810D27
Vanadium (V) (mg/kg) | 0.08 | <0.08 |  | ETL file E810D27
Zinc (Zn) (mg/kg) |  | 4.1 |  | ETL file E810D27