## Sheet0
Tissue Program Composite Sample ATR98-11 data
Generated from the RAMP website (www.ramp-alberta.org) on 01 Mar 2026
Parameter | Detection Limit | Result | Method | File Reference
Acenaphthene (mg/kg) | 0.01 | <0.01 |  | ETL file E811160
Acenaphthylene (mg/kg) | 0.01 | <0.01 |  | ETL file E811160
Aluminum (Al) (mg/kg) |  | 0.6 |  | ETL file E811160
Antimony (Sb) (mg/kg) | 0.04 | <0.04 |  | ETL file E811160
Arsenic (As) (mg/kg) | 0.2 | <0.2 |  | ETL file E811160
Barium (Ba) (mg/kg) | 0.08 | <0.08 |  | ETL file E811160
Benzo(a)Anthracene/Chrysene (mg/kg) | 0.01 | <0.01 |  | ETL file E811160
Benzo(a)pyrene (mg/kg) | 0.01 | <0.01 |  | ETL file E811160
Benzo(b&k)fluoranthene (mg/kg) | 0.01 | <0.01 |  | ETL file E811160
Benzo(g,h,i)perylene (mg/kg) | 0.01 | <0.01 |  | ETL file E811160
Beryllium (Be) (mg/kg) | 0.2 | <0.2 |  | ETL file E811160
Boron (B) (mg/kg) | 2 | <2 |  | ETL file E811160
Cadmium (Cd) (mg/kg) | 0.08 | <0.08 |  | ETL file E811160
Calcium (Ca) (mg/kg) |  | 89 |  | ETL file E811160
Chromium (Cr) (mg/kg) | 0.2 | <0.2 |  | ETL file E811160
Cobalt (Co) (mg/kg) | 0.08 | <0.08 |  | ETL file E811160
Copper (Cu) (mg/kg) |  | 0.18 |  | ETL file E811160
Dibenzo(a,h)anthracene (mg/kg) | 0.01 | <0.01 |  | ETL file E811160
Fluoranthene (mg/kg) | 0.01 | <0.01 |  | ETL file E811160
Fluorene (mg/kg) | 0.01 | <0.01 |  | ETL file E811160
Indeno(c,d-123)pyrene (mg/kg) | 0.01 | <0.01 |  | ETL file E811160
Iron (Fe) (mg/kg) |  | 5 |  | ETL file E811160
Lead (Pb) (mg/kg) | 0.004 | <0.004 |  | ETL file E811160
Magnesium (Mg) (mg/kg) |  | 201 |  | ETL file E811160
Manganese (Mn) (mg/kg) |  | 0.16 |  | ETL file E811160
Mercury (Hg) (mg/kg) |  | 0.08 |  | ETL file E811160
Methyl naphthalene (mg/kg) | 0.01 | <0.01 |  | ETL file E811160
Molybdenum (Mo) (mg/kg) | 0.04 | <0.04 |  | ETL file E811160
Naphthalene (mg/kg) | 0.01 | <0.01 |  | ETL file E811160
Nickel (Ni) (mg/kg) | 0.08 | <0.08 |  | ETL file E811160
Phenanthrene (mg/kg) | 0.01 | <0.01 |  | ETL file E811160
Phosphorus (P) (mg/kg) |  | 1460 |  | ETL file E811160
Potassium (K) (mg/kg) |  | 4240 |  | ETL file E811160
Pyrene (mg/kg) | 0.01 | <0.01 |  | ETL file E811160
Selenium (Se) (mg/kg) |  | 0.2 |  | ETL file E811160
Silver (Ag) (mg/kg) | 0.08 | <0.08 |  | ETL file E811160
Sodium (Na) (mg/kg) |  | 535 |  | ETL file E811160
Strontium (Sr) (mg/kg) |  | 0.16 |  | ETL file E811160
Thallium (Tl) (mg/kg) | 0.04 | <0.04 |  | ETL file E811160
Tin (Sn) (mg/kg) |  | 3.62 |  | ETL file E811160
Vanadium (V) (mg/kg) | 0.08 | <0.08 |  | ETL file E811160
Zinc (Zn) (mg/kg) |  | 3.8 |  | ETL file E811160