## Sheet0
Tissue Program Composite Sample CR-M-ALL data
Generated from the RAMP website (www.ramp-alberta.org) on 19 Apr 2026
Parameter | Detection Limit | Result | Method | File Reference
1,2-Dichloroethane d4 (%) |  | 103 | EPA 5021/8260-Headspace GC/MS | C_L579130
1,3,5-Trimethylbenzene (mg/kg) | 0.01 | <0.01 | EPA 5021/8260-Headspace GC/MS | C_L579130
1-Methylnaphthalene (mg/kg) | 0.05 | <0.05 | EPA 3540/8270-GC/MS | C_L579130
2,3,5-Trimethylnaphthalene (mg/kg) | 0.05 | <0.05 | EPA 3540/8270-GC/MS | C_L579130
2,4,6-Tribromophenol (mg/kg) |  | 35 | EPA 3540/8270-GC/MS | C_L579130
2,5-Dimethylphenol (mg/kg) | 0.05 | <0.05 | EPA 3540/8270-GC/MS | C_L579130
2,6-Dimethylnaphthalene (mg/kg) | 0.05 | <0.05 | EPA 3540/8270-GC/MS | C_L579130
2-Fluorobiphenyl (mg/kg) |  | 51 | EPA 3540/8270-GC/MS | C_L579130
2-Fluorophenol (mg/kg) |  | 21 | EPA 3540/8270-GC/MS | C_L579130
2-Methylthiophene (mg/kg) | 0.01 | <0.01 | EPA 5021/8260-Headspace GC/MS | C_L579130
4-Bromofluorobenzene (%) |  | 83 | EPA 5021/8260-Headspace GC/MS | C_L579130
Aluminum (Al) (mg/kg) | 2 | <2 | EPA 200.3/200.8-ICPMS | C_L579130
Antimony (Sb) (mg/kg) | 0.05 | <0.05 | EPA 200.3/200.8-ICPMS | C_L579130
Arsenic (As) (mg/kg) | 0.002 | 0.027 | EPA 200.3/APHA 3114 C-AAS - HYDRIDE | C_L579130
Barium (Ba) (mg/kg) | 0.1 | 0.1 | EPA 200.3/200.8-ICPMS | C_L579130
Benzo(b)thiophene (mg/kg) | 0.05 | <0.05 | EPA 3540/8270-GC/MS | C_L579130
Beryllium (Be) (mg/kg) | 0.2 | <0.2 | EPA 200.3/200.8-ICPMS | C_L579130
Boron (B) (mg/kg) | 2 | <2 | EPA 200.3/200.8-ICPMS | C_L579130
Cadmium (Cd) (mg/kg) | 0.01 | <0.01 | EPA 200.3/200.8-ICPMS | C_L579130
Calcium (Ca) (mg/kg) | 20 | 310 | EPA 200.3/200.7-ICPOES | C_L579130
Chromium (Cr) (mg/kg) | 0.1 | 0.1 | EPA 200.3/200.8-ICPMS | C_L579130
Cobalt (Co) (mg/kg) | 0.1 | <0.1 | EPA 200.3/200.8-ICPMS | C_L579130
Copper (Cu) (mg/kg) | 0.05 | 0.31 | EPA 200.3/200.8-ICPMS | C_L579130
Dibenzothiophene (mg/kg) | 0.05 | <0.05 | EPA 3540/8270-GC/MS | C_L579130
Iron (Fe) (mg/kg) | 5 | <5 | EPA 200.3/200.7-ICPOES | C_L579130
Lead (Pb) (mg/kg) | 0.02 | <0.02 | EPA 200.3/200.8-ICPMS | C_L579130
Lithium (Li) (mg/kg) | 0.5 | <0.5 | EPA 200.3/200.8-ICPMS | C_L579130
m+p-Xylenes (mg/kg) | 0.01 | <0.01 | EPA 5021/8260-Headspace GC/MS | C_L579130
Magnesium (Mg) (mg/kg) | 5 | 382 | EPA 200.3/200.7-ICPOES | C_L579130
Manganese (Mn) (mg/kg) | 0.5 | <0.5 | EPA 200.3/200.7-ICPOES | C_L579130
Molybdenum (Mo) (mg/kg) | 0.05 | <0.05 | EPA 200.3/200.8-ICPMS | C_L579130
Nickel (Ni) (mg/kg) | 0.02 | 0.05 | EPA 200.3/200.8-ICPMS | C_L579130
p-Terphenyl d14 (mg/kg) |  | 87 | EPA 3540/8270-GC/MS | C_L579130
Phenol d5 (mg/kg) |  | 22 | EPA 3540/8270-GC/MS | C_L579130
Phosphorus (P) (mg/kg) | 20 | 2550 | EPA 200.3/200.7-ICPOES | C_L579130
Potassium (K) (mg/kg) | 20 | 4640 | EPA 200.3/200.7-ICPOES | C_L579130
Selenium (Se) (mg/kg) | 0.002 | 0.189 | EPA 200.3/APHA 3114 C-AAS - HYDRIDE | C_L579130
Silver (Ag) (mg/kg) | 0.02 | <0.02 | EPA 200.3/200.8-ICPMS | C_L579130
Sodium (Na) (mg/kg) | 20 | 400 | EPA 200.3/200.7-ICPOES | C_L579130
Strontium (Sr) (mg/kg) | 0.05 | 0.42 | EPA 200.3/200.8-ICPMS | C_L579130
Thallium (Tl) (mg/kg) | 0.05 | <0.05 | EPA 200.3/200.8-ICPMS | C_L579130
Thiophene (mg/kg) | 0.01 | <0.01 | EPA 5021/8260-Headspace GC/MS | C_L579130
Tin (Sn) (mg/kg) | 0.1 | <0.1 | EPA 200.3/200.8-ICPMS | C_L579130
Titanium (Ti) (mg/kg) | 0.2 | <0.2 | EPA 200.3/200.7-ICP-OES | C_L579130
Toluene (mg/kg) | 0.01 | <0.01 | EPA 5021/8260-Headspace GC/MS | C_L579130
Toluene d8 (%) |  | 95 | EPA 5021/8260-Headspace GC/MS | C_L579130
Total Cresols (mg/kg) | 0.05 | <0.05 | EPA 3540/8270-GC/MS | C_L579130
Vanadium (V) (mg/kg) | 0.006 | 0.012 | EPA 200.3/200.8-ICPMS | C_L579130
Zinc (Zn) (mg/kg) | 0.5 | 1.8 | EPA 200.3/200.8-ICPMS | C_L579130