## Sheet0
Tissue Program Composite Sample CR04-C1 data
Generated from the RAMP website (www.ramp-alberta.org) on 14 Jan 2026
Parameter | Detection Limit | Result | Method | File Reference
% Moisture (%) | 0.1 | 88 | Oven dry 105C-Gravimetric | L224341
1,2-Dichloroethane d4 (%) |  | 102 | EPA 5021/8260-Headspace GC/MS | L224341
1,3,5-Trimethylbenzene (mg/kg) | 0.01 | <0.01 | EPA 5021/8260-Headspace GC/MS | L224341
4-Bromofluorobenzene (%) |  | 90 | EPA 5021/8260-Headspace GC/MS | L224341
Aluminum (Al) (mg/kg) | 2 | <2 | EPA 200.3/200.8-ICPMS | L224341
Antimony (Sb) (mg/kg) | 0.04 | <0.04 | EPA 200.3/200.8-ICPMS | L224341
Arsenic (As) (mg/kg) | 0.006 | 0.019 | APHA 3114 C-AAS - Hydride | L224341
Barium (Ba) (mg/kg) | 0.08 | 0.12 | EPA 200.3/200.8-ICPMS | L224341
Beryllium (Be) (mg/kg) | 0.2 | <0.2 | EPA 200.3/200.8-ICPMS | L224341
Boron (B) (mg/kg) | 2 | <2 | EPA 200.3/200.8-ICPMS | L224341
Cadmium (Cd) (mg/kg) | 0.01 | <0.01 | EPA 200.3/200.8-ICPMS | L224341
Calcium (Ca) (mg/kg) | 10 | 20 | EPA 200.3/200.7-ICPOES | L224341
Chromium (Cr) (mg/kg) | 0.05 | 0.15 | EPA 200.3/200.8-ICPMS | L224341
Cobalt (Co) (mg/kg) | 0.08 | <0.08 | EPA 200.3/200.8-ICPMS | L224341
Copper (Cu) (mg/kg) | 0.05 | 0.57 | EPA 200.3/200.8-ICPMS | L224341
Iron (Fe) (mg/kg) | 2 | <2 | EPA 200.3/200.7-ICPOES | L224341
Lead (Pb) (mg/kg) | 0.02 | <0.02 | EPA 200.3/200.8-ICPMS | L224341
Lithium (Li) (mg/kg) | 0.5 | <0.5 | EPA 200.3/200.8-ICPMS | L224341
M+P-Xylenes (mg/kg) | 0.01 | <0.01 | EPA 5021/8260-Headspace GC/MS | L224341
Magnesium (Mg) (mg/kg) | 2 | 5 | EPA 200.3/200.7-ICPOES | L224341
Manganese (Mn) (mg/kg) | 0.04 | 0.04 | EPA 200.3/200.7-ICPOES | L224341
Mercury (Hg) (mg/kg) | 0.005 | 0.105 | EPA 200.3/200.8-ICPMS | L224341
Molybdenum (Mo) (mg/kg) | 0.04 | <0.04 | EPA 200.3/200.8-ICPMS | L224341
Naphthalene (mg/kg) | 0.02 | <0.02 | EPA 5021/8260-Headspace GC/MS | L224341
Nickel (Ni) (mg/kg) | 0.01 | 0.04 | EPA 200.3/200.8-ICPMS | L224341
o-Xylene (mg/kg) | 0.01 | <0.01 | EPA 5021/8260-Headspace GC/MS | L224341
Phosphorus (P) (mg/kg) | 2 | 34 | EPA 200.3/200.7-ICPOES | L224341
Potassium (K) (mg/kg) | 2 | 49 | EPA 200.3/200.7-ICPOES | L224341
Selenium (Se) (mg/kg) | 0.06 | 0.07 | APHA 3114 C-Auto Continuous Hydride | L224341
Silver (Ag) (mg/kg) | 0.02 | 0.02 | EPA 200.3/200.8-ICPMS | L224341
Sodium (Na) (mg/kg) | 2 | 4 | EPA 200.3/200.7-ICPOES | L224341
Strontium (Sr) (mg/kg) | 0.04 | 1.22 | EPA 200.3/200.8-ICPMS | L224341
Thallium (Tl) (mg/kg) | 0.04 | <0.04 | EPA 200.3/200.8-ICPMS | L224341
Thiophene (mg/kg) | 0.01 | <0.01 | EPA 5021/8260-Headspace GC/MS | L224341
Tin (Sn) (mg/kg) | 0.08 | <0.08 | EPA 200.3/200.8-ICPMS | L224341
Titanium (Ti) (mg/kg) | 0.05 | <0.05 | EPA 200.3/200.7-ICP-OES | L224341
Toluene (mg/kg) | 0.01 | 0.08 | EPA 5021/8260-Headspace GC/MS | L224341
Toluene d8 (%) |  | 105 | EPA 5021/8260-Headspace GC/MS | L224341
Vanadium (V) (mg/kg) | 0.006 | 0.016 | EPA 200.3/200.8-ICPMS | L224341
Zinc (Zn) (mg/kg) | 0.2 | 5.9 | EPA 200.3/200.8-ICPMS | L224341