## Sheet0
Tissue Program Composite Sample Male LKWH 400-450 mm data
Generated from the RAMP website (www.ramp-alberta.org) on 03 Mar 2026
Parameter | Detection Limit | Result | Method | File Reference
% Moisture (%) | 0.1 | 78 | Oven dry 105C-Gravimetric | L1519794-16
1,2-Dichloroethane d4 (%) | 1 | 101.3 | EPA 5000/8260-HEADSPACE GC/MS | L1519794-16
1,3,5-trimethylbenzene (mg/kg) | 0.01 | <0.01 | EPA 5000/8260-HEADSPACE GC/MS | L1519794-16
1-Methylnaphthalene (mg/kg (wwt)) | 0.05 | <0.05 | EPA 3540/8270-GC/MS | L1519794-16
2,3,5-Trimethylnaphthalene (mg/kg (wwt)) | 0.05 | <0.05 | EPA 3540/8270-GC/MS | L1519794-16
2,5-Dimethylphenol (mg/kg (wwt)) | 0.05 | <0.05 | EPA 3540/8270-GC/MS | L1519794-16
2,6-Dimethylnaphthalene (mg/kg (wwt)) | 0.05 | <0.05 | EPA 3540/8270-GC/MS | L1519794-16
2-Fluorobiphenyl (%) | 1 | 111.3 | EPA 3540/8270-GC/MS | L1519794-16
2-Methylthiophene (mg/kg) | 0.004 | <0.004 | EPA 5000/8260-HEADSPACE GC/MS | L1519794-16
4-Bromofluorobenzene (%) | 1 | 92.8 | EPA 5000/8260-HEADSPACE GC/MS | L1519794-16
Aluminum (Al)-Total (mg/kg (wwt)) | 2 | <2 | EPA 200.3/200.7-ICPOES | L1519794-16
Antimony (Sb)-Total (mg/kg (dwt)) | 10 | <10 | EPA 200.3/200.7-ICPOES | L1519794-16
Arsenic (As)-Total (mg/kg (wwt)) | 0.01 | 0.043 | EPA 200.3/200.8-ICPMS | L1519794-16
Barium (Ba)-Total (mg/kg (wwt)) | 0.02 | 0.045 | EPA 200.3/200.8-ICPMS | L1519794-16
Benzo(b)thiophene (mg/kg (wwt)) | 0.05 | <0.05 | EPA 3540/8270-GC/MS | L1519794-16
Beryllium (Be)-Total (mg/kg (wwt)) | 0.1 | <0.1 | EPA 200.3/200.8-ICPMS | L1519794-16
Bismuth (Bi)-Total (mg/kg (wwt)) | 0.06 | <0.06 | EPA 200.3/200.8-ICPMS | L1519794-16
Cadmium (Cd)-Total (mg/kg (wwt)) | 0.006 | <0.006 | EPA 200.3/200.8-ICPMS | L1519794-16
Calcium (Ca)-Total (mg/kg (wwt)) | 2 | 84.2 | EPA 200.3/200.7-ICPOES | L1519794-16
Chromium (Cr)-Total (mg/kg (wwt)) | 0.05 | 0.388 | EPA 200.3/200.7-ICPOES | L1519794-16
Cobalt (Co)-Total (mg/kg (wwt)) | 0.02 | <0.02 | EPA 200.3/200.8-ICPMS | L1519794-16
Copper (Cu)-Total (mg/kg (wwt)) | 0.04 | 0.171 | EPA 200.3/200.8-ICPMS | L1519794-16
Dibenzothiophene (mg/kg (wwt)) | 0.05 | <0.05 | EPA 3540/8270-GC/MS | L1519794-16
Iron (Fe)-Total (mg/kg (wwt)) | 1 | 3.4 | EPA 200.3/200.7-ICPOES | L1519794-16
Lead (Pb)-Total (mg/kg (wwt)) | 0.02 | <0.02 | EPA 200.3/200.8-ICPMS | L1519794-16
Lithium (Li)-Total (mg/kg (wwt)) | 0.1 | <0.1 | EPA 200.3/200.8-ICPMS | L1519794-16
m+p-Xylene (mg/kg) | 0.01 | <0.01 | EPA 5000/8260-HEADSPACE GC/MS | L1519794-16
Magnesium (Mg)-Total (mg/kg (wwt)) | 1 | 298 | EPA 200.3/200.8-ICPMS | L1519794-16
Manganese (Mn)-Total (mg/kg (wwt)) | 0.01 | 0.141 | EPA 200.3/200.8-ICPMS | L1519794-16
Mercury (Hg)-Total (mg/kg (wwt)) | 0.002 | 0.0813 | EPA 200.3 / EPA 245.1 | L1519794-16
Molybdenum (Mo)-Total (mg/kg (wwt)) | 0.01 | <0.01 | EPA 200.3/200.8-ICPMS | L1519794-16
Nickel (Ni)-Total (mg/kg (wwt)) | 0.02 | 0.029 | EPA 200.3/200.8-ICPMS | L1519794-16
p-Terphenyl d14 (%) | 1 | 93.7 | EPA 3540/8270-GC/MS | L1519794-16
Phosphorus (P)-Total (mg/kg (wwt)) | 5 | 2420 | EPA 200.3/200.7-ICPOES | L1519794-16
Potassium (K)-Total (mg/kg (wwt)) | 5 | 4740 | EPA 200.3/200.7-ICPOES | L1519794-16
Selenium (Se)-Total (mg/kg (wwt)) | 0.06 | 0.252 | EPA 200.3/200.8-ICPMS | L1519794-16
Silver (Ag)-Total (mg/kg (wwt)) | 0.05 | <0.05 | EPA 200.3/200.8-ICPMS | L1519794-16
Sodium (Na)-Total (mg/kg (wwt)) | 20 | 279 | EPA 200.3/200.7-ICPOES | L1519794-16
Strontium (Sr)-Total (mg/kg (wwt)) | 0.01 | 0.073 | EPA 200.3/200.8-ICPMS | L1519794-16
Thallium (Tl)-Total (mg/kg (wwt)) | 0.01 | <0.01 | EPA 200.3/200.8-ICPMS | L1519794-16
Thiophene (mg/kg) | 0.01 | <0.01 | EPA 5000/8260-HEADSPACE GC/MS | L1519794-16
Tin (Sn)-Total (mg/kg (wwt)) | 0.05 | <0.05 | EPA 200.3/200.8-ICPMS | L1519794-16
Titanium (Ti)-Total (mg/kg (wwt)) | 0.1 | 0.12 | EPA 200.3/200.7-ICPOES | L1519794-16
Toluene (mg/kg) | 0.01 | <0.01 | EPA 5000/8260-HEADSPACE GC/MS | L1519794-16
Toluene d8 (%) | 1 | 97.3 | EPA 5000/8260-HEADSPACE GC/MS | L1519794-16
Total Cresols (mg/kg (wwt)) | 0.1 | <0.1 | EPA 3540/8270-GC/MS | L1519794-16
Uranium (U)-Total (mg/kg (wwt)) | 0.002 | <0.002 | EPA 200.3/200.8-ICPMS | L1519794-16
Vanadium (V)-Total (mg/kg (wwt)) | 0.1 | <0.1 | EPA 200.3/200.8-ICPMS | L1519794-16
Zinc (Zn)-Total (mg/kg (wwt)) | 0.1 | 3.2 | EPA 200.3/200.7-ICPOES | L1519794-16