## Sheet0
Tissue Program Composite Sample NRPK FEMALE 500-550MM data
Generated from the RAMP website (www.ramp-alberta.org) on 19 Apr 2026
Parameter | Detection Limit | Result | Method | File Reference
% Moisture (%) | 0.1 | 78.3 | Oven dry 105C-Gravimetric | L1217430-11
1,2-Dichloroethane d4 (%) | 1 | 79 | EPA 5000/8260-HEADSPACE GC/MS | L1217430-11
1,3,5-Trimethylbenzene (mg/kg (wwt)) | 0.01 | <0.01 | EPA 5000/8260-HEADSPACE GC/MS | L1217430-11
1-Methylnaphthalene (mg/kg (wwt)) | 0.05 | <0.05 | EPA 3540/8270-GC/MS | L1217430-11
2,3,5-Trimethylnaphthalene (mg/kg (wwt)) | 0.05 | <0.05 | EPA 3540/8270-GC/MS | L1217430-11
2,4,6-Tribromophenol (%) | 1 | 93.3 | EPA 3540/8270-GC/MS | L1217430-11
2,5-Dimethylphenol (mg/kg (wwt)) | 0.05 | <0.05 | EPA 3540/8270-GC/MS | L1217430-11
2,6-Dimethylnaphthalene (mg/kg (wwt)) | 0.05 | <0.05 | EPA 3540/8270-GC/MS | L1217430-11
2-Fluorobiphenyl (%) | 1 | 93.8 | EPA 3540/8270-GC/MS | L1217430-11
2-Fluorophenol (%) | 1 | 87.7 | EPA 3540/8270-GC/MS | L1217430-11
2-Methylthiophene (mg/kg (wwt)) | 0.004 | <0.004 | EPA 5000/8260-HEADSPACE GC/MS | L1217430-11
4-Bromofluorobenzene (%) | 1 | 78 | EPA 5000/8260-HEADSPACE GC/MS | L1217430-11
Aluminum (Al)-Total (mg/kg (wwt)) | 2 | <2 | EPA 200.3/200.7-ICPOES | L1217430-11
Antimony (Sb)-Total (mg/kg (wwt)) | 0.01 | <0.01 | EPA 200.3/200.8-ICPMS | L1217430-11
Arsenic (As)-Total (mg/kg (wwt)) | 0.01 | <0.01 | EPA 200.3/200.8-ICPMS | L1217430-11
Barium (Ba)-Total (mg/kg (wwt)) | 0.02 | 0.044 | EPA 200.3/200.8-ICPMS | L1217430-11
Benzo(b)thiophene (mg/kg (wwt)) | 0.05 | <0.05 | EPA 3540/8270-GC/MS | L1217430-11
Beryllium (Be)-Total (mg/kg (wwt)) | 0.1 | <0.1 | EPA 200.3/200.8-ICPMS | L1217430-11
Bismuth (Bi)-Total (mg/kg (wwt)) | 0.06 | <0.06 | EPA 200.3/200.8-ICPMS | L1217430-11
Cadmium (Cd)-Total (mg/kg (wwt)) | 0.006 | <0.006 | EPA 200.3/200.8-ICPMS | L1217430-11
Calcium (Ca)-Total (mg/kg (wwt)) | 2 | 195 | EPA 200.3/200.7-ICPOES | L1217430-11
Chromium (Cr)-Total (mg/kg (wwt)) | 0.05 | <0.05 | EPA 200.3/200.7-ICPOES | L1217430-11
Cobalt (Co)-Total (mg/kg (wwt)) | 0.02 | <0.02 | EPA 200.3/200.8-ICPMS | L1217430-11
Copper (Cu)-Total (mg/kg (wwt)) | 0.04 | 0.244 | EPA 200.3/200.8-ICPMS | L1217430-11
Dibenzothiophene (mg/kg (wwt)) | 0.05 | <0.05 | EPA 3540/8270-GC/MS | L1217430-11
Iron (Fe)-Total (mg/kg (wwt)) | 1 | 3.2 | EPA 200.3/200.7-ICPOES | L1217430-11
Lead (Pb)-Total (mg/kg (wwt)) | 0.02 | <0.02 | EPA 200.3/200.8-ICPMS | L1217430-11
Lithium (Li)-Total (mg/kg (wwt)) | 0.1 | <0.1 | EPA 200.3/200.8-ICPMS | L1217430-11
M+P-Xylene (mg/kg (wwt)) | 0.01 | <0.01 | EPA 5000/8260-HEADSPACE GC/MS | L1217430-11
Magnesium (Mg)-Total (mg/kg (wwt)) | 1 | 269 | EPA 200.3/200.8-ICPMS | L1217430-11
Manganese (Mn)-Total (mg/kg (wwt)) | 0.01 | 0.207 | EPA 200.3/200.8-ICPMS | L1217430-11
Mercury (Hg)-Total (mg/kg (wwt)) | 0.002 | 0.0968 | EPA 200.3 / EPA 245.1 | L1217430-11
Molybdenum (Mo)-Total (mg/kg (wwt)) | 0.01 | <0.01 | EPA 200.3/200.8-ICPMS | L1217430-11
Nickel (Ni)-Total (mg/kg (wwt)) | 0.02 | 0.053 | EPA 200.3/200.8-ICPMS | L1217430-11
p-Terphenyl d14 (%) | 1 | 102.3 | EPA 3540/8270-GC/MS | L1217430-11
Phenol d5 (%) | 1 | 94.8 | EPA 3540/8270-GC/MS | L1217430-11
Phosphorus (P)-Total (mg/kg (wwt)) | 5 | 2150 | EPA 200.3/200.7-ICPOES | L1217430-11
Potassium (K)-Total (mg/kg (wwt)) | 20 | 3810 | EPA 200.3/200.7-ICPOES | L1217430-11
Selenium (Se)-Total (mg/kg (wwt)) | 0.06 | 0.082 | EPA 200.3/200.8-ICPMS | L1217430-11
Silver (Ag)-Total (mg/kg (wwt)) | 0.05 | <0.05 | EPA 200.3/200.8-ICPMS | L1217430-11
Sodium (Na)-Total (mg/kg (wwt)) | 20 | 374 | EPA 200.3/200.7-ICPOES | L1217430-11
Strontium (Sr)-Total (mg/kg (wwt)) | 0.01 | 0.179 | EPA 200.3/200.8-ICPMS | L1217430-11
Thallium (Tl)-Total (mg/kg (wwt)) | 0.01 | <0.01 | EPA 200.3/200.8-ICPMS | L1217430-11
Thiophene (mg/kg (wwt)) | 0.01 | <0.01 | EPA 5000/8260-HEADSPACE GC/MS | L1217430-11
Tin (Sn)-Total (mg/kg (wwt)) | 0.05 | <0.05 | EPA 200.3/200.8-ICPMS | L1217430-11
Titanium (Ti)-Total (mg/kg (wwt)) | 0.1 | <0.1 | EPA 200.3/200.7-ICPOES | L1217430-11
Toluene (mg/kg (wwt)) | 0.01 | <0.01 | EPA 5000/8260-HEADSPACE GC/MS | L1217430-11
Toluene d8 (%) | 1 | 94 | EPA 5000/8260-HEADSPACE GC/MS | L1217430-11
Total Cresols (mg/kg (wwt)) | 0.1 | <0.1 | EPA 3540/8270-GC/MS | L1217430-11
Uranium (U)-Total (mg/kg (wwt)) | 0.002 | <0.002 | EPA 200.3/200.8-ICPMS | L1217430-11
Vanadium (V)-Total (mg/kg (wwt)) | 0.1 | <0.1 | EPA 200.3/200.8-ICPMS | L1217430-11
Zinc (Zn)-Total (mg/kg (wwt)) | 0.1 | 4.02 | EPA 200.3/200.7-ICPOES | L1217430-11